## Lot 1
ATTACHMENT E - SPECIFICATION VERIFICATION FORM: Lot One: Regular Curved Blades/Heat Treated
ITB: | 2523H063
Title | Grader, Wing, and Plow Blades
Bidder
Brand of Blade
INSTRUCTIONS
1 | In the space provided above, enter the Name of the company submitting the bid.
2 | In the space provided above, enter the brand of blade offered
3 | For each specification below, indicate the response by circling either "Yes" or "No".
4 | In cell C21, Enter the Rockwell Hardness
5 | In cell C22, Enter the Brinell Hardness
Lot One-Regular Curved Blades / Heat Treated
Specification # | Specification Description | Bidder Response
1 | Is the blade heat treated and through hardened? | Yes | No
2 | Is the Blade Rated "Extreme Service"? | Yes | No
3 | What is the Rockwell Hardness? (Enter Hardness: Acceptable Range: 43 to 55)
4 | What is the Brinell Hardness? (Enter Hardness: Acceptable Range: 408 to 548)
5 | Can the blades be Top or Center Punched as specified in an order? | Yes | No
6 | Are the first 2 holes on each end of the blade 3" apart at center-center measurement? | Yes | No
6 | Are the remaining holes 6" apart at center to center measurements? Hole pattern example is (3"-3"-6"-6"-6"-6"-3"-3") | Yes | No
7 | Are the bolt holes square and countersunk? | Yes | No
8 | Is the blade availalble in 3ft, 4ft, 6ft, 7ft, and 8ft lengths? | Yes | No
9 | Is the blade 8" wide? | Yes | No
10 | Is the blade avaiable in 3/4" and 1" thickness? | Yes | No
11 | Is the blade curved with double bevel sections? | Yes | No
12 | Is the Blade available with Standard AASHTO Hole punching for 5/8" and 3/4" diameter bolts? | Yes | No

## Lot 2
ATTACHMENT E - SPECIFICATION VERIFICATION FORM: Lot Two: Regular Flat Blades / Heat Treated
ITB: | 2523H063
Title | Grader, Wing, and Plow Blades
Bidder
Brand of Blade
INSTRUCTIONS
1 | In the space provided above, enter the Name of the company submitting the bid.
2 | In the space provided above, enter the brand of blade offered
3 | For each specification below, indicate the response by circling either "Yes" or "No".
4 | In cell C20, Enter the Rockwell Hardness
5 | In cell C21, Enter the Rockwell Hardness
Lot Two: Regular Flat Blades / Heat Treated
Specification # | Specification Description | Bidder Response
1 | Is the blade heat treated and through hardened? | Yes | No
2 | What is the Rockwell Hardness? (Enter Hardness: Acceptable Range: 43 to 55)
3 | What is the Brinell Hardness? (Enter Hardness: Acceptable Range: 408 to 548)
4 | Can the blades be Top or Center Punched as specified in an order? | Yes | No
5 | Are the first 2 holes on each end of the blade 3" apart at center-center measurement? | Yes | No
6 | Are the remaining holes 6" apart at center to center measurements? Hole pattern example is (3"-3"-6"-6"-6"-6"-3"-3") | Yes | No
7 | Are the bolt holes square and countersunk? | Yes | No
8 | Is the blade availalble in 4ft, 5ft, 6ft, 7ft, 8ft, 9ft, 10ft, 11ft, 12ft, and 14ft lengths? | Yes | No
9 | Is the blade available in 6", 8", and 10" widths? | Yes | No
10 | Is the blade avaiable in 1/2", 3/4", 7/8", and 1" thickness? | Yes | No
11 | Is the blade flat with standard AASHTO highway hole punching for 5/8" and 3/4" diameter bolts? | Yes | No

## Lot 3
ATTACHMENT E - SPECIFICATION VERIFICATION FORM: Lot Three: Regular Flat Blades / High Carbon
ITB: | 2523H063
Title | Grader, Wing, and Plow Blades
Bidder
Brand of Blade
INSTRUCTIONS
1 | In the space provided above, enter the Name of the company submitting the bid.
2 | In the space provided above, enter the brand of blade offered
3 | For each specification below, indicate the response by circling either "Yes" or "No".
4 | In cell C20, Enter the Rockwell Hardness
5 | In cell C21, Enter the Brinell Hardness
Lot Three: Regular Flat Blades/High Carbon
Specification # | Specification Description | Bidder Response
1 | Is the blade high carbon? | Yes | No
2 | What is the Rockwell Hardness? (Enter Hardness: Acceptable Range: 24 to 36)
3 | What is the Brinell Hardness? (Enter Hardness: Acceptable Range: 247 to 337)
4 | Can the blades be Top or Center Punched as specified in an order? | Yes | No
5 | Are the first 2 holes on each end of the blade 3" apart at center-center measurement? | Yes | No
6 | Are the remaining holes 6" apart at center to center measurements? Hole pattern example is (3"-3"-6"-6"-6"-6"-3"-3") | Yes | No
7 | Are the bolt holes square and countersunk? | Yes | No
8 | Is the blade availalble in 9ft, 10ft, 12ft, and 14ft lengths? | Yes | No
9 | Is the blade available in 5", 6", and 8" widths? | Yes | No
10 | Is the blade avaiable in 5/8", 3/4", 7/8", and 1" thickness? | Yes | No
11 | Is the blade flat with standard AASHTO highway hole punching for 5/8" and 3/4" diameter bolts? | Yes | No

## Lot 4
ATTACHMENT E - SPECIFICATION VERIFICATION FORM: Lot Four: Scarifier Blades with 1.4" Tooth Width
ITB: | 2523H063
Title | Grader, Wing, and Plow Blades
Bidder
Brand of Blade
INSTRUCTIONS
1 | In the space provided above, enter the Name of the company submitting the bid.
2 | In the space provided above, enter the brand of blade offered
3 | For each specification below, indicate the response by circling either "Yes" or "No".
4 | In cell C20, Enter the Rockwell Hardness
5 | In cell C21, Enter the Brinell Hardness
Lot Four: Scarifier Blades with 1.4" Tooth Width
Specification # | Specification Description | Bidder Response
1 | Is the blade heat treated and through hardened? | Yes | No
2 | What is the Rockwell Hardness? (Enter Hardness: Acceptable Range: 38 to 50)
3 | What is the Brinell Hardness? (Enter Hardness: Acceptable Range: 357 to 488)
4 | Can the blades be Top or Center Punched as specified in an order? | Yes | No
5 | Does the blade have a 1.4" Tooth Width? | Yes | No
6 | Are the first 2 holes on each end of the blade 3" apart at center-center measurement? | Yes | No
7 | Are the remaining holes 6" apart at center to center measurements? Hole pattern example is (3"-3"-6"-6"-6"-6"-3"-3") | Yes | No
8 | Are the bolt holes square and countersunk? | Yes | No
9 | Is the blade availalble in 3ft, 4ft, 6ft, 7ft, and 8ft lengths? | Yes | No
10 | Is the blade 8" wide? | Yes | No
11 | Is the blade available in 3/4" and 1" thickness? | Yes | No
12 | Is the blade curved with double bevel sections? | Yes | No
13 | Is the blade available with Standard AASHTO Hole punching for 5/8" and 3/4" diameter bolts? | Yes | No
14 | Are the teeth of straight design with 1" spacing? | Yes | No
15 | Are the teeth available in 1.4", 2.5", and 4.25" lengths? | Yes | No

## Lot 5
ATTACHMENT E - SPECIFICATION VERIFICATION FORM: Lot Five: Scarifier Blades with 2.5" Tooth Width
ITB: | 2523H063
Title | Grader, Wing, and Plow Blades
Bidder
Brand of Blade
INSTRUCTIONS
1 | In the space provided above, enter the Name of the company submitting the bid.
2 | In the space provided above, enter the brand of blade offered
3 | For each specification below, indicate the response by circling either "Yes" or "No".
4 | In cell C20, Enter the Rockwell Hardness
5 | In cell C21, Enter the Brinell Hardness
Lot Five: Scarifier Blades with 2.5" Tooth Width One-Dual Carbide Insert Blades
Specification # | Specification Description | Bidder Response
1 | Is the blade heat treated and through hardened? | Yes | No
2 | What is the Rockwell Hardness? (Enter Hardness: Acceptable Range: 38 to 50)
3 | What is the Brinell Hardness? (Enter Hardness: Acceptable Range: 357 to 488)
4 | Can the blades be Top or Center Punched as specified in an order? | Yes | No
5 | Does the blade have a 2.5" Tooth Width? | Yes | No
6 | Are the first 2 holes on each end of the blade 3" apart at center-center measurement? | Yes | No
7 | Are the remaining holes 6" apart at center to center measurements? Hole pattern example is (3"-3"-6"-6"-6"-6"-3"-3") | Yes | No
8 | Are the bolt holes square and countersunk? | Yes | No
9 | Is the blade availalble in 3ft, 4ft, 6ft, and 7ft lengths? | Yes | No
10 | Is the blade 8" wide? | Yes | No
11 | Is the blade available in 5/8", 3/4" and 1" thickness? | Yes | No
12 | Is the blade curved with double bevel sections? | Yes | No
13 | Is the blade available with Standard AASHTO Hole punching for 5/8" and 3/4" diameter bolts? | Yes | No
14 | Are the teeth of straight design with 1.5" spacing? | Yes | No
15 | Are the teeth available in 2.5" and 4.25" lengths? | Yes | No

## Lot 6
ATTACHMENT E - SPECIFICATION VERIFICATION FORM: Lot Six: Single Carbide Insert Blades
ITB: | 2523H063
Title | Grader, Wing, and Plow Blades
Bidder
Brand of Blade
INSTRUCTIONS
1 | In the space provided above, enter the Name of the company submitting the bid.
2 | In the space provided above, enter the brand of blade offered
2 | For each specification below, indicate the response by circling either "Yes" or "No".
3 | In cell C25, Enter the Rockwell Hardness
Lot Six: Single Carbide Insert Blades
Specification # | Specification Description | Bidder Response
1 | Is the blade flat, hot-rolled steel, and does the blade meet or exceed SAE 1020 steel specifications? | Yes | No
2 | Is the blade top punched 1.5" from the top of the blade to the center line of the bolt holes? | Yes | No
3 | Are the first 2 holes on each end of the blade 3" apart at center-center measurement? | Yes | No
4 | Are the remaining holes 6" apart at center to center measurements? Hole pattern example is (3"-3"-6"-6"-6"-6"-3"-3") | Yes | No
5 | Are the slots for the carbide inserts milled in the center of the blade edge? | Yes | No
6 | Are the inserts of high shock WC grade Tungsten Carbide with 11% to 12.5% cobalt content? | Yes | No
7 | Is the carbide density between 14.1 and 14.6 gms/cc? | Yes | No
8 | What is the Rockwell Hardness of the carbide insert? (Enter Hardness: Acceptable Range: 87.5 to 89.0)
9 | Are the inserts of trapezoidal design? | Yes | No
10 | Are the trapeziodal inserts approximately .635" high x .365" thick x 1' long? | Yes | No
11 | Is the bottom angle 25 degrees with a 1/16th inche minimum nose radius? | Yes | No
12 | Is the blade availalble in 3ft, 4ft, and 5ft lengths? | Yes | No
13 | Is the blade available in 5", 6", and 8" widths? | Yes | No
14 | Is the blade available in 3/4", 7/8", and 1" thickness? | Yes | No
15 | Are the blades hole punched with square countersunk holes? | Yes | No
16 | Is the blade available with Standard AASHTO Hole punching for 5/8" and 3/4" diameter bolts? | Yes | No

## Lot 7
ATTACHMENT E - SPECIFICATION VERIFICATION FORM: Lot Seven: Dual or Paired Carbide Insert Blades
ITB: | 2523H063
Title | Grader, Wing, and Plow Blades
Bidder
Brand of Blade
INSTRUCTIONS
1 | In the space provided above, enter the Name of the company submitting the bid.
2 | In the space provided above, enter the brand of blade offered
3 | For each specification below, indicate the response by circling either "Yes" or "No".
4 | In cell C27, Enter the Rockwell Hardness of the front insert
5 | In cell C31, Enter the Rockwell Hardness of the second insert
Lot Seven-Dual or Paired Carbide Insert Blades
Specification # | Specification Description | Bidder Response
1 | Is the blade flat, hot-rolled steel, and does the blade meet or exceed SAE 1020 steel specifications? | Yes | No
2 | Is the blade top punched 1.5" from the top of the blade to the center of the bolt holes? | Yes | No
3 | Are the first 2 holes on each end of the blade 3" apart at center-center measurement? | Yes | No
4 | Are the remaining holes 6" apart at center to center measurements? Hole pattern example is (3"-3"-6"-6"-6"-6"-3"-3") | Yes | No
5 | Is the top edge of the blade (opposite the carbide edge) beveled at 32 degrees leaving approximately .34" inch blunt dimension to fit motor grader moldboards? | Yes | No
6 | Are there 2 rows of Tungsten carbide inserts or paired carbide inserts brazed into an open faced recess on the entire bottom edge of the blade? | Yes | No
7 | If carbide inserts, is the front row of the carbide inserts rectangular and do they measure approximately .75” inches high x .32” inches thick with each insert approximately 2” inches long? | Yes | No
8 | If paired carbide, is the inserrt approximately .75” inches high x .32” inches thick with each insert approximately 2” inches long? | Yes | No
9 | Are the front row of inserts a grade SP341 Macro crystalline type WC, tungsten carbide insert? | Yes | No
10 | What is the Rockwell "A" Hardness of the front row insert? (Enter Hardness: Acceptable Range: 83.5 to 85)
11 | Are the second rear row of inserts trapezoidal and do they measure approximately .63” inches high x .38” inches thick with each insert approximately 1” inch long? | Yes | No
12 | Is the bottom angle 25 degrees with a 1/16” inch minimum nose radius? | Yes | No
13 | Are the second row of inserts a high shock WC grade of tungsten carbide with 11% to 12.5% cobalt content? | Yes | No
14 | What is the Rockwell "A" Hardness of the second row insert? (Enter Hardness: Acceptable Range: 87.5 to 89)
15 | Is the blade availalble in 2ft, 3ft, 4ft, 5ft, and 6ft lengths? | Yes | No
16 | Is the blade available in 5", 6", and 8" widths? | Yes | No
17 | Is the blade available in 7/8" thickness? | Yes | No
18 | Are the blades hole punched with square countersunk holes? | Yes | No
19 | Is the blade available with Standard AASHTO Hole punching for 5/8" and 3/4" diameter bolts? | Yes | No

## Lot 8
ATTACHMENT E - SPECIFICATION VERIFICATION FORM: Lot Eight: Single Carbide Insert Blades-Curved
ITB: | 2523H063
Title | Grader, Wing, and Plow Blades
Bidder
Brand of Blade
INSTRUCTIONS
1 | In the space provided above, enter the Name of the company submitting the bid.
2 | In the space provided above, enter the brand of blade offered
3 | For each specification below, indicate the response by circling either "Yes" or "No".
4 | In cell C25, Enter the Rockwell Hardness
Lot Eight-Single Carbide Insert Blades-Curved
Specification # | Specification Description | Bidder Response
1 | Is the blade curved, hot rolled steel, and does the blade meet or exceed SAE 1020 steel specifications? | Yes | No
2 | Is the blade top punched 1.5" from the top of the blade to the center of the bolt holes? | Yes | No
3 | Are the first 2 holes on each end of the blade 3" apart at center-center measurement? | Yes | No
4 | Are the remaining holes 6" apart at center to center measurements? Hole pattern example is (3"-3"-6"-6"-6"-6"-3"-3") | Yes | No
5 | Is the slot for the carbide insert milled in the center of the blade edge? | Yes | No
6 | Are the inserts of high shock WC grade Tungsten Carbide with 11% to 12.5% cobalt content? | Yes | No
7 | Is the carbide density between 14.1 and 14.6 gms/cc? | Yes | No
8 | What is the Rockwell "A" scale hardness for the insert? (Acceptable Range: 87.5 to 89)
9 | are the inserts of trapezoidal design and do they measure approximately .635" inches high x .365" Inches thick x 1" inch long? | Yes | No
10 | Is the bottom angle 25 degrees with a 1/16” inch minimum nose radius. | Yes | No
11 | Is the blade availalble in 3ft, 4ft, 5ft, and 6ft lengths? | Yes | No
12 | Is the blade available in 5", 6", and 8" widths? | Yes | No
13 | Is the blade available in 3/4", 7/8", and 1" thickness? | Yes | No
14 | Are the blades hole punched with square countersunk holes? | Yes | No
15 | Is the blade available with Standard AASHTO Hole punching for 5/8" and 3/4" diameter bolts? | Yes | No

## Lot 9
ATTACHMENT E - SPECIFICATION VERIFICATION FORM: Lot Nine: Caterpillar Part Number 109-3124 Only
ITB: | 2523H063
Title | Grader, Wing, and Plow Blades
Bidder
Brand of Blade
INSTRUCTIONS
1 | In the space provided above, enter the Name of the company submitting the bid.
2 | In the space provided above, enter the brand of blade offered
5 | In cell C17 or D17, indicate if the blade offered is a Caterpillar Part Number 109-3124
Lot Nine: Caterpillar Part Number 109-3124 Only
Specification # | Specification Description | Bidder Response
1 | is the blade a Caterpillar Part Number 109-3124? | Yes | No