## magnetic
source: GSC, DGGS
Channel Name | Description | Units
FIDCOUNT | Fiducial counter
FLIGHT | Flight number
LINE | Line number
LINETYPE | Line type (Line, Tie Line)
LINENAME | L for survey Line, T for Tie Line followed by the Line/Tie Line number
AIRCRAFT | Aircraft registration name
DATE | Date of flight line YYYYMMDD without delimiters
UTCTIME | Time, UTC (Universal Time Clock) -- second of day | sec
LOCALTIME | If needed to correlate video or images taken during the flight | HH:MM:SS.ss
LONG | Longitude | deg
LAT | Latitude | deg
EASTING | Easting | m
NORTHING | Northing | m
GPSALTR | Uncorrected GPS altitude (real-time) | m
GPSALT | Differentially Corrected GPS Altitude | m
SURFACE | Drape Surface | m
RALT | Final radar altitude (Terrain clearance) | m
LALT | Final laser altitude (Terrain clearance) | m
DEMIFSAR | IFSAR Digital Elevation Model from https://elevation.alaska.gov/. Please note any down-sampling here | m
DIURNRAW | Raw Diurnal, main base station | nT
DIURNAL | Edited Diurnal / ground magnetics (main base) | nT
DIUR2RAW | Raw Diurnal, base station 2 | nT
DIURNAL2 | Edited Diurnal / ground magnetics (base 2) | nT
FLUXLONG | Longitudinal Vector of Magnetic field (fluxgate) | nT
FLUXTRAN | Transverse Vector of Magnetic field (fluxgate) | nT
FLUXVERT | Vertical Vector of Magnetic field (fluxgate) | nT
PITCH | Pitch | degrees
ROLL | Roll | degrees
YAW | Yaw | degrees
MAGUNCOM | Raw uncompensated, unlagged mag | nT
MAGCOM | Raw compensated, unlagged mag | nT
MAGRAW | Raw compensated, lagged mag | nT
MAGHFCOR | High-Frequency correction to mag | nT
ALTCOR | Taylor series correction factor for height variations | nT
PSCOR | Pseudo Tie line correction to Traverse Lines | nT
MAGTLCOR | Tie-line levelling corrections to mag | nT
MICCOR | Micro-leveling corrections | nT
SRVMGLEV | Final tie-line leveled mag | nT
IGRF | IGRF model calculated at altitude XXXX m, date 20XX/XX/XX; 20XX model | nT
SRVMGRES | Leveled residual magnetic field (SRVMGLEV - IGRF) | nT
Note: All intermediate processing steps for magnetic (correction channels) data are presented. Make sure sign convention is documented for example: SRVMGLEV = MAGRAW + MAGHFCOR + ALTCOR + MAGCOR1 + MAGTLCOR + MICCOR -OR- SRVMGLEV = MAGRAW - MAGHFCOR - ALTCOR - MAGCOR1 - MAGTLCOR - MICCOR