## RAD
source: GSC, DGGS
Channel Name | Description | Units
FIDCOUNT | Fiducial counter
FLIGHT | Flight number
LINE | Line number
LINETYPE | Line type (Line, Tie Line)
LINENAME | L for survey Line, T for Tie Line followed by the Line/Tie Line number
AIRCRAFT | Aircraft registration name
DATE | Date of flight line (YYYYMMDD)
UTCTIME | Time, UTC (Universal Time Clock) -- second of day | sec
LOCALTIME | If needed to correlate video or images taken during the flight | HH:MM:SS.ss
LONG | Longitude | deg
LAT | Latitude | deg
EASTING | Easting | m
NORTHING | Northing | m
GPSALTR | Uncorrected GPS altitude (real-time) | m
GPSALT | Differentially Corrected GPS Altitude | m
SURFACE | Drape Surface | m
RALT | Final radar altitude (Terrain clearance) | m
LALT | Final laser altitude (Terrain clearance) | m
DEMIFSAR | IFSAR Digital Elevation Model from https://elevation.alaska.gov/. Please note any down-sampling here | m
PITCH | Pitch | degrees
ROLL | Roll | degrees
YAW | Yaw | degrees
TEMP | Temperature | C
BALT | Barometric altitude | m
BARO_PR | Barometric Pressure | kPa
R_LIVE | Live Time | ms
R_COS | Raw Cosmic count | cps
R_UPU | Raw Upward-looking Uranium count | cps
SPECRUM_DN | Measured ‘down’ spectrum, 256, 512, or 1024 channel array | cps
SPECRUM_UP | Measured ‘up’ spectrum, 256, 512, or 1024 channel array | cps
R_TOT | Raw Total Count (cps=count per second | cps
R_POT | Raw Potassium coun | cps
R_THO | Raw Thorium count | cps
R_URA | Raw Uranium count | cps
R_RDN | Computed Radon Background | cps
F_NADR | Natural Air Absorbed Dose Rate | nGy/h
F_POT | Final corrected Potassium concentration | %
F_THO | Final corrected Thorium concentration | ppm
F_URA | Final corrected Uranium concentration | ppm
F_RTK | Equivalent Thorium / Potassium | ppm/%
F_RUK | Equivalent Uranium / Potassium | ppm/%
F_RUT | Equivalent Uranium / equivalent Thoriu | -