## Table 1
Item | Product ID | Qty | Description | Sales Price | Total
1 | PPTP66S12L71-TD2.9 | 1 | FELE PPTP66S12L71-TD2.9 66S12-PPI-01-D Maximum Flow Rate 60hz 2840.0000 GALLON PER MINUTE Best Efficiency Point 60hz 71.0000 percent Flow 1675.0000 GALLON PER MINUTE Rating 1 66S12 Output Horsepower 59.0000 HORSEPOWER Maximum Head 60hz 182.0000 FEET Max Solid Handling Size 3.0000 in
2 | RHS600 | 1 | 6in FPT ROUND HOLE SUCTIONSTRAINER PLATED STEEL
3 | HOSE ASSY 50ft | 1 | HOSE ASSEMBLY CONSISTING OF THE BELOW 1 @ 50FT HOSE CUT - VF600 W/ CF600C & CF600E 6in VINYLFLOW 50PSI PVC 50 LAYFLAT DISCHARGE HOSE -10F/+140F 6in FEMALE CAM X 6in HOSE BARB 1 ALUMINUM IMPORT 6in MALE CAM X 6in HOSE BARB 1 ALUMINUM IMPORT 6.75in ID ALUMINUM CRIMP SLEEVE 2 6in PVCD
4 | HOSE ASSY 25ft X 2 | 2 | CONSISTING OF THE BELOW 2 @ 25FT HOSE CUT - BW600 W/ CF600C & CF600E 6 40PSI LOW TEMP PVC SUCTION -40 TO +150 DEG 6in FEMALE CAM X 6in HOSE BARB ALUMINUM IMPORT 6in MALE CAM X 6in HOSE BARB 1 ALUMINUM IMPORT 7.25in ID ALUMINUM CRIMP SLEEVE 2 6in BW
5 | MISC CONNECTIONS | 1 | MISC CONNECTIONS PARTS FOR HOSES AND STARINER 6in FPT ROUND HOLE SUCTION STRAINER PLATED STEEL BLACK IRON SCH40 NIPPLE 6in X 6in 6in FEMALE CAM X 6in FPT ALUMINUM IMPORT 6inMALE CAM X 6in FPT ALUMINUM IMPORT CONSISTING OF THE BELOW 1 @ 50FT HOSE CUT - VF600 W/ CF600C & CF600E 6in VINYLFLOW 50PSI PVC LAYFLAT DISCHARGE HOSE -10F/+140F 6in FEMALE CAM X 6in HOSE BARB ALUMINUM IMPORT 6in MALE CAM X 6in HOSE BARB ALUMINUM IMPORT 6.75in ID ALUMINUM CRIMP SLEEVE 6in PVCD CONSISTING OF THE BELOW 2 @ 25FT HOSE CUT - BW600 W/ CF600C & CF600E6 40PSI LOW TEMP PVC SUCTION -40 TO +150 DEG 6in FEMALE CAM X 6in HOSE BARB ALUMINUM IMPORT 6in MALE CAM X 6in HOSE BARB ALUMINUM IMPORT 7.25in ID ALUMINUM CRIMP SLEEVE 6in BW
6 | FREIGHT | 1 | Palletized- No Fluids.
Combined Total Including Freight: